## 工作表1
Information on the Instruments and Technical Services where Fees are Charged to External Parties
Department/Center	Instrument Name(Technical Service)	Purpose/Descriptions	The standard of fee / (If the fee is different for internal and external parties and sister schools, please specify separately)	Contact	TEL Ext.	Email
Battery Research Center of Green Energy	X-ray diffraction spectrometer (XRD)	The instrument uses high-energy electrons to bombard the target in order to generate X-rays with multiple characteristic wavelengths. When the X-rays enter the interior of the crystalline material, they will be reflected by the atomic plane.When the distance between the planes of atoms is d, the path difference between the incident X-ray and reflected X-ray on adjacent planes is 2dsinθ, where θ is the incident angle of the X-ray. When the optical path difference is an integer multiple of the wavelength, the scattered waves of adjacent crystal planes will produce constructive interference which doubles the amplitude of X-ray waves, i.e. diffraction will occur when the incident X-rays satisfy the above-mentioned Bragg's law (2dsinθ=nλ).Since the distance d of atomic plane is a function of the lattice constant, the crystal structure and lattice constant can be determined by the diffraction results.	800 NTD/sample	Huang, Hui-Ping	4972	cindy118036@mail.mcut.edu.tw
Battery Research Center of Green Energy	X-ray fluorescence diffraction analyzer (XRF)	X-ray fluorescence (XRF) is the best analytical technique for the elemental analysis of all kinds of samples, whether liquid, solid or powder, to be analyzed. / XRF completely combines the highest accuracy and precision with simple and fast sample preparations for elemental migration analysis of beryllium (Be) to uranium (U), ranging from 100% down to sub-ppm levels.	1,000 NTD/sample	Huang, Hui-Ping	4972	cindy118036@mail.mcut.edu.tw
Battery Research Center of Green Energy	Ultraviolet-visible-near infrared spectrometer (UV-VIS)	The ultraviolet/ visible-near infrared spectrometer (UV/VIS/NIR spectrometer) is an instrument intended for the analyses of the light transmittance and reflectance of materials and suitable for the research fields of electronics, optoelectronics, chemical industry, materials, etc.The basic principle of the ultraviolet/ visible-near infrared spectrometer is based on the photoelectric effect.	600 NTD/sample	Huang, Hui-Ping	4972	cindy118036@mail.mcut.edu.tw
Battery Research Center of Green Energy	Thermogravimetric analyzer (TGA)	The simultaneous thermogravimetric analyzer (TGA/DSC) can measure mass changes in addition to other solid-solid phase changes, including melting point (melting), glass transition temperature (glass transitions) and so on.	1,000 NTD/sample	Huang, Hui-Ping	4972	cindy118036@mail.mcut.edu.tw
Battery Research Center of Green Energy	Carbon-hydrogen-nitrogen analyzer (EA)	The instrument can completely combust the substance to be analyzed with oxygen in the form of oxidation catalysts, such as copper oxide, and convert it to CO2, H2O, N2, NXOY, SO2 and SO3 before using copper to reduce these nitrogen oxides to N2+CO2+H2O+SO2 mixtures. / This analysis method uses a vertical combustion tube to put the substance to be analyzed in a tin-made container, place it on the autosampler, and regularly add it to a combustion tube at a temperature of approximately 1000℃ with the principle of gravity. With the combustion of tin, the combustion temperature of the sample can be as high as 1800℃ for complete combustion. After the copper reduction treatment, the resulting N2+CO2+H2O+SO2 mixture can be separated by GC column in order for its content to be measured by a thermal conductivity detector (TCD). The weight percentages of carbon, hydrogen, nitrogen and sulfur can be automatically calculated with further data processing.	2,000 NTD/sample	Huang, Hui-Ping	4972	cindy118036@mail.mcut.edu.tw
Battery Research Center of Green Energy	Scanning electron microscope (SEM)	An electron beam is accelerated toward the test piece by the strong electric field of the electron gun. During this process, the beam is shrunk by the electromagnetic lens, also known as condensing and objective lens, while the scanned signal is input to the deflection coil, and then it scans the surface of the test piece.After the beam irradiates the test piece, secondary electrons, backscattered electrons and characteristic X-rays, etc., will be emitted. At this time, the secondary electron detector and the backscattered electron detector installed in the sample chamber can detect the signals emitted by the test piece for imaging.	600 NTD/sample	Huang, Hui-Ping	4972	cindy118036@mail.mcut.edu.tw
Battery Research Center of Green Energy	Scanning electron microscope- component analysis (SEM-EDX)	The EDS can provide qualitative and semi-quantitative composition analyses. When the incident electron beam hits and acts on the test piece, many signals will be generated, including continuous X-ray and characteristic X-ray. The continuous X-ray is the continuous spectrum released by the deceleration of incident electrons, which forms the background.The characteristic X-ray is generated by the incident electrons knocking the inner electrons in the atom away from the orbital region. At this time, the atom is in an unstable state, hence the outer electrons will migrate into the inner orbital to maintain the stability of the system.Since the outer electrons have higher energy, when the outer electrons migrate into the inner orbitals, they will release energy, that is, creating characteristic X-rays. These characteristic X-rays are the energy differences between specific energy levels, thus the constituent elements can be analyzed.	1,000 NTD/sample	Huang, Hui-Ping	4972	cindy118036@mail.mcut.edu.tw
Battery Research Center of Green Energy	Raman spectrometer (Raman)	Raman spectroscopy (Raman) can be used to determine the chemical structure of a sample and identify compounds by measuring molecular vibrations. It has good spatial resolution and can analyze smaller samples.	800 NTD/sample	Huang, Hui-Ping	4972	cindy118036@mail.mcut.edu.tw
Battery Research Center of Green Energy	Laser particle size analyzer (DLS)	Size Analyzer Instrument Manual Light scattering is one of the most widely used techniques for measuring particle size distribution.In practice, the technique is not only fast and flexible, but also can provide accurate measurements that facilitate the provision of samples to different forms of analyzers.The method involves analyzing the scattered light map (de-convolution) produced by particles of different sizes in contact with the beam in order to provide accurate and reproducible particle size distributions.	600 NTD/sample	Huang, Hui-Ping	4972	cindy118036@mail.mcut.edu.tw
Battery Research Center of Green Energy	Electronic conductivity (powder ingot)	Various electrochemical technology tests, including control measurement and test of constant potential, constant current, can be carried put with materials in different environments when combined with electrochemical software.The instrument can perform AC impedance measurement and analysis, making it capable of analyzing the corrosion behavior of materials’ corrosion surface for the electrochemical reaction generated in a corrosive environment.	1,000 NTD/sample	Huang, Hui-Ping	4972	cindy118036@mail.mcut.edu.tw
Battery Research Center of Green Energy	Specific surface area analyzer (BET)	Based on the adsorption characteristics of gas on the solid surface, the surface of the measured sample particles (adsorbents) has a reversible physical adsorption effect on the gas molecule (adsorbate) under a certain pressure and an ultra-low temperature. Also, it has a certain equilibrium adsorption amount corresponding to a certain pressure.A theoretical model can be used to equivalently obtain the specific surface area of the measured sample by measuring the equilibrium adsorption amount.To be specific, due to the irregularity of the outer surface of the actual particles, this method measures the sum of the total surface area of the outer surface of the particles and the internal through hole that the adsorbate molecules can reach.Nitrogen is the most commonly used adsorbate as a result of its high availability and good reversible adsorption properties.The specific surface area determined by this method is called the "equivalent" specific surface area.	2,000 NTD/sample	Huang, Hui-Ping	4972	cindy118036@mail.mcut.edu.tw
Battery Research Center of Green Energy	Battery environmental capacity test	Characteristic tests of battery activation, battery capacity, battery life, and so on.	600 NTD/temperature	Huang, Hui-Ping	4972	cindy118036@mail.mcut.edu.tw