## 工作表1
Information on the Instruments and Technical Services where Fees are Charged to External Parties
Department/Center | Instrument Name (Technical Service) | Purpose/Descriptions | The standard of fee (If the fee is different for internal and external parties and sister schools, please specify separately) | Contact | TEL Ext. | Email
Department of Materials Engineering | SEM | An electron beam is accelerated toward the test piece by the strong electric field of the electron gun. During this process, the beam is shrunk by the electromagnetic lens, also known as condensing and objective lens, while the scanned signal is input to the deflection coil, and then it scans the surface of the test piece. After the beam irradiates the test piece, secondary electrons, backscattered electrons and characteristic X-rays, etc., will be emitted. At this time, the secondary electron detector and the backscattered electron detector installed in the sample chamber can detect the signals emitted by the test piece for imaging. | 1,000 NTD/hr | Chiang, Mei-Chen | 4686 | chiang-111@mail.mcut.edu.tw
Department of Materials Engineering | FE-SEM | Secondary and backscattered electrons are the main targets of observation. The reason why these two types of electrons are generated is that when the incident electron beam bombards the surface of the conductive test piece, a series of elastic and inelastic collisions with electrons and nuclei on the surface of the test piece are produced. When the incident electrons hit the surface of the test piece to produce inelastic collisions, the surface electrons receive enough kinetic energy to break away from the energy level constraints, escaping from the surface of the test piece, i.e. secondary electrons. When the incident electron beam bombards the surface of the conductive test piece with a higher atomic number, elastic collisions occur as a result of the size of the nuclei of the element in the test piece is larger than that of the incident electrons. At this time, the kinetic energy of the reflected electrons will be slightly less than that of the incident electrons and causes them to bounce off the surface of the test piece, leading to the generation of backscattered electrons. | 2,000 NTD/hr | Chiang, Mei-Chen | 4686 | chiang-111@mail.mcut.edu.tw
Department of Materials Engineering | EDX | The EDS can provide qualitative and semi-quantitative composition analyses. When the incident electron beam hits and acts on the test piece, many signals will be generated, including continuous and characteristic X-rays. The continuous X-ray is the continuous spectrum released by the deceleration of incident electrons, which forms the background. The characteristic X-rays are generated by the incident electrons knocking the inner electrons in the atom away from the orbital region. At this time, the atom is in an unstable state, hence the outer electrons will migrate into the inner orbital to maintain the stability of the system. Since the outer electrons have higher energy, when the outer electrons migrate into the inner orbitals, they will release energy, that is, creating characteristic X-rays. These characteristic X-rays are the energy differences between specific energy levels, thus the constituent elements can be analyzed. | 1,000 NTD/hr | Chiang, Mei-Chen | 4686 | chiang-111@mail.mcut.edu.tw
Department of Materials Engineering | XRD | The incident light source of the instrument is CuKα1 with a wavelength of 1.54187 Å. The wavelength of X-rays is smaller than the distance between atoms in the crystal. When the X-rays satisfy Bragg’s law, constructive interference diffraction can occur. | 1,000 NTD/hr | Chiang, Mei-Chen | 4686 | chiang-111@mail.mcut.edu.tw
Department of Materials Engineering | TEM | The basic imaging principle is the same as that of lens imaging, i.e. (1/ fo) ＋ (1/ fi) ＝ (1/ f ), and the source of contrast is as follows. 1. Absorption contrast: For samples with different atomic numbers and thicknesses, electrons have different transmission capabilities. The higher the atomic number or thickness, the higher the probability of electron scattering, that is, the transmitted electron beam is relatively less (dark) where the difference produces a contrast of light and dark projections. 2. Diffraction contrast: Diffraction occurs when the material wave of high-speed electrons transmits through the periodic lattice and produces constructive interference. Different orientations of the crystal grains correspond to different diffraction conditions. The diffraction beam is selected to reflect the actual situation in order for the bright field and dark field images to be derived. 3. Phase contrast: The direct beam and the diffracted beam are overlapped by the lens system and interfere with each other. | 4,000 NTD/hr every on-board operation with a min. (four hours required for each reservation) | Chiang, Mei-Chen | 4686 | chiang-111@mail.mcut.edu.tw
Department of Materials Engineering | AFM | With the XY piezoelectric moving platform, a fine probe is able to scan and detect the surface of the sample back and forth while the position of the probe in the Z-axis direction is controlled by the feedback loop The advantages of this analysis method include atomic-level resolution, no imaging environment restrictions. Also, as it is a non-destructive measurement, different physical properties of samples can be measured based on the difference of probe characteristics | 1,000 NTD/hr | Chiang, Mei-Chen | 4686 | chiang-111@mail.mcut.edu.tw
Department of Materials Engineering | α-Step | The surface profilometer carries out measurements through mechanical rotation for the probe to sweep from the coated area to the un-sputtered area on the surface of the test piece, which makes it possible to convert the height difference from mechanical signals to electronic signals with a converter and amplify to display the relative height map of the film section, and then the actual film thickness can be calculated by the calculator. | 300 NTD/pcs | Chiang, Mei-Chen | 4686 | chiang-111@mail.mcut.edu.tw
Department of Materials Engineering | Nanoindenter | Typically, indentation tests can obtain pressure hardness values, while the more precise nanoindenter can observe the mechanical properties of the material during the loading process and after loading. This is the relationship between the loading and unloading of the indentation test process and deformation. It can obtain different data, including elastic coefficient, hardness, rigidity, creep characteristics, fatigue characteristics, indentation toughness, elastic coefficient vs. depth and hardness vs. depth. This instrument is integrated with the atomic force microscope function to observe the deformation of the test piece after the test. | [Academic testing fee] 1. Nano indentation: The standard fee of 500 NTD is charged 5 testing points per piece. ___NTD is charged for every extra testing point. 100 NTD is charged for every extra testing point. 2. Nano – scratch: A fee of 500 NTD is charged as the diamond tip needs to be replaced due to testing requirements. 500 NTD is charged per pass. (Data and AFM scratch map will be provided.) 3. Nano – wear: A fee of 500 NTD is charged as the diamond tip needs to be replaced due to testing requirements. (1) Single linear repetition-based nano-abrasion test: 1,000 NTD every 10 tests. (AFM wear map and depth data will be provided.) (2) Scanning area-based nano-abrasion test: 2,000 NTD for 5 tests per point. (The maximum scanning area is 10μm*10μm) (AFM wear map and depth data will be provided.) [Industry testing fee] Without self-prepared probe: 5,000 NTD/hr With self-prepared probe: 3,000 NTD/hr | Li, Chih-Wei | 4437 | chiang-111@mail.mcut.edu.tw
Department of Materials Engineering | Scratch tester | Measure the film bonding force. | 600 NTD/scratch pass | Chiang, Mei-Chen | 4686 | chiang-111@mail.mcut.edu.tw
Department of Materials Engineering | Abrasion tester | The device can calculate friction coefficient (µ), wear volume (WS) and wear rate (WR) through formulas. | 1,000 NTD/hr | Chiang, Mei-Chen | 4686 | chiang-111@mail.mcut.edu.tw
Department of Materials Engineering | FTIR | As different molecules have their own absorption characteristics for mid-infrared light, it is possible to analyze the composition, molecular structure, chemical bond content and other characteristics of the material. | 1,200 NTD/hr | Chiang, Mei-Chen | 4686 | chiang-111@mail.mcut.edu.tw
Department of Materials Engineering | Raman | When the beam hits a sample (molecule or crystal), photons collide with the molecules. In addition to a change in momentum, there may also be an exchange of energy. The former changes the direction of the photons which scatter in all directions. The latter changes the energy of the photons and increases or decreases the frequency (wavelength or wave number), i.e. Raman scattering. | 2,000 NTD/hr | Chiang, Mei-Chen | 4686 | chiang-111@mail.mcut.edu.tw
Department of Materials Engineering | Coating test | The sputtering method uses the momentum transfer method to bombard the target placed on the cathode with ions in the environment of glow discharge, and then sputter the target atoms and deposit them on the substrate. When sputtering compound films, if the compound is directly used as the target material, the composition of the sputtered film will be very different from that of the target material. Therefore, when sputtering compound films, the reaction gas is usually mixed with the discharge gas in order to control the composition and properties of compound thin films. This sputtering method is called reactive sputtering. | 8,000 NTD/test | Chiang, Mei-Chen | 4686 | chiang-111@mail.mcut.edu.tw
Department of Materials Engineering | Ellipsometer | The all-band ellipsometer can measure the refractive index at different wavelengths. The thin film to be measured must be transparent. If it is an absorbing film, the absorption coefficient of the material must be given and calculated using another program. In addition, most of the thin films measured by an ellipsometer are single-layer films coated on a silicon wafer. | 2,500 NTD/hr | Chiang, Mei-Chen | 4686 | chiang-111@mail.mcut.edu.tw
Department of Materials Engineering | Zeta potential | In colloid chemistry, the zeta potential refers to the electrostatic voltage induced by the adsorbed electrons on the colloid particles. The double-layer (DL) structure, including stern layer and diffuse layer, can be distinguished by its electron distribution. | 700 NTD/hr (standard test piece: 420 NTD/pcs) | Chiang, Mei-Chen | 4686 | chiang-111@mail.mcut.edu.tw
Department of Materials Engineering | Phosphorescence/fluorescence spectrometer | Fluorescence is a photoluminescence phenomenon, which is a phenomenon in which electrons in atoms or molecules absorb light energy and are excited from the ground state (S0) to a higher energy level, and then emit light when they return to the ground state. When two electrons in the ground state molecule exist in pairs in one orbital with opposite spin directions, this state is called the singlet state (S). When a substance absorbs radiation energy of a certain frequency, if the electron does not change its spin direction during the transition process, the molecule is in an excited singlet state. If the electron changes its spin direction during the transition, the molecule is in an excited triple state (T). Fluorescence (S1S0) disappears immediately and phosphorescence (T1S0) lasts for a while after the excitation light is stopped. | 1,200 NTD/hr | Chiang, Mei-Chen | 4686 | chiang-111@mail.mcut.edu.tw
Department of Materials Engineering | TGA | An instrument that measures the change in weight of the sample material under specific temperature conditions. | 1,200 NTD/hr | Chiang, Mei-Chen | 4686 | chiang-111@mail.mcut.edu.tw
Department of Materials Engineering | DSC | It is used to measure the phase change of a substance as the temperature increases or decreases, and also provides researchers with quantitative and qualitative values to identify when the substance changes in thermal stages, for example, changes related to melting, oxidation, and other thermal reactions. | 1,200 NTD/hr | Chiang, Mei-Chen | 4686 | chiang-111@mail.mcut.edu.tw
Department of Materials Engineering | UV/VIS | The ultraviolet/visible light absorption spectrum is the electronic spectrum generated by the transition of electron energy level. It is also an effective method of qualitative or quantitative measurements based on the characteristic absorption spectrum of substance molecules or ion groups towards ultraviolet and visible light. When the electron energy level transitions, both the vibrational and rotational energy levels transition. Therefore, the ultraviolet/visible light absorption spectrum of polyatomic molecules is a band spectrum rather than a nonlinear one. | 1,200 NTD/hr | Chiang, Mei-Chen | 4686 | chiang-111@mail.mcut.edu.tw
Department of Materials Engineering | SEM gold/platinum plating | Pre-processing of SEM/FE-SEM test pieces. | 300 NTD/service | Chiang, Mei-Chen | 4686 | chiang-111@mail.mcut.edu.tw
Department of Materials Engineering | Metallographic microstructure analysis | Analysis of microstructure. | 2,200 NTD/pcs (including image capture by optical microscope) | Chiang, Mei-Chen | 4686 | chiang-111@mail.mcut.edu.tw
Department of Materials Engineering | Micro hardness analysis | Analysis of hardness. | 700 NTD/pcs | Chiang, Mei-Chen | 4686 | chiang-111@mail.mcut.edu.tw
Department of Materials Engineering | Four-point probe | By using four probes to touch the surface of the film, an electric current is applied to measure the change in voltage. | 200 NTD/pcs | Chiang, Mei-Chen | 4686 | chiang-111@mail.mcut.edu.tw
Department of Materials Engineering | Annealing furnace | Both oxidation and annealing reactions can be combined by using different gases. | 500 NTD/furnace | Chiang, Mei-Chen | 4686 | chiang-111@mail.mcut.edu.tw
Department of Materials Engineering | Contact Angle | The angle formed by the liquid/gas interface touching the solid surface. | 1,200 NTD/hr | Chiang, Mei-Chen | 4686 | chiang-111@mail.mcut.edu.tw